## Rural Water Supply Calculation
GRAYSON COUNTY FIRE MARSHAL
NFPA 22 Water Tank Sizing
GRAYSON COUNTY FIRE MARSHAL'S OFFICE
100 W. Houston Suite A-3-2
Sherman, TX 75090
903-813-4200 x2283 or x2284
Rural Water Supply Calculation Worksheet
This worksheet is a guide to help determine water supply for new commercial & multi-family structures where the total square feet is equal to or greater than 1,000 square feet. Water credits up to 4,000 gallons may be given dependent on the first reponding fire department. Once the worksheet is completed, forward to the Grayson County Fire Marshal's Office. For further information or assistance, contact our office.
SECTION 1 - Preparer Information
a. | Preparer Name: | [6 empty] | Date:
| Phone: |  |  | Fax: |  |  | E-mail:
b. | Owner / Architect / Engineer:
| Phone: |  |  | Fax: |  |  | E-mail:
SECTION 2 - General Building Information
Project Name:
Project Address:
| City: |  |  |  | County: |  |  |  | Zip:
SECTION 3 - Required Water Supply Calculation (Enter number in each box)
a. | Length of building (in feet): |  |  |  | 1
b. | Width of building (in feet): |  |  |  | 1 |  |  |  |  | 1 | cubic feet
c. | Height of building (in feet): |  |  |  | 1
d. | Occupancy Hazard Classification number: |  |  |  | 1 |  |  |  |  | 1
(see section 4)
e. | Construction Classification Number: |  |  |  | 1 |  |  |  |  | 1
(see section 5)
f. | Exposure Hazard (see section 6): |  |  |  | 1
(see section 6)
[5 empty] | 1 |  |  | gallons
g. | Calculated minimum water supply:
SECTION 4 - Occupancy Hazard Classification Number (Enter number in section 3 d)
Enter:
| Severe Hazard = |  | 3
| High Hazard = |  | 4 |  |  | Hover over classification number for description or refer to
| Moderate Hazard = |  | 5 |  |  | Occupancy Hazard descriptions in tab 2.
| Low Hazard = |  | 6
| Light Hazard = |  | 7
SECTION 5 - Construction Classification Number (Enter number in section 3 e)
Enter:
| Type I = |  | 0.5
| Type II = |  | 0.75
| Type III = |  | 1
| Type IV = |  | 0.75
| Type V = |  | 1.5
SECTION 6 - Exposure Hazard (Enter number in section 3 f)
Enter:
| 1 | if no buildings are within 50 feet AND the proposed building has a hazard classification is 5, 6, or 7
| 1.5 | if any buildings within 50 feet OR the proposed building has a hazard class of 3 or 4
SECTION 7 - NFPA 1142 Formula (if prepared manually)
Minimum Required Water Supply is:
L x W x H / Occupancy Hazard Classification x Construction Classification x Exposure
Note on D57: Cereal or flour mills Combustible hydraulics Cotton picking and opening operations Die casting Explosives and pyrotechnic manufacturing and storage Feed and gristmills Flammable liquid spraying Flow coating/dipping Linseed oil mills Manufactured homes/modular building assembly Metal extruding Plastic processing Plywood and particleboard manufacturing Printing using flammable inks Rubber reclaiming Sawmills Solvent extraction Straw or hay in bales Textile picking Upholstering with plastic foams
Note on D58: Barns and stables (commercial) Building materials supply storage Department stores Exhibition halls, auditoriums, and theaters Feed stores (without processing) Freight terminals Mercantiles Paper and pulp mills Paper processing plants Piers and wharves Repair garages Rubber products manufacturing and storage Warehouses, such as those used for furniture, general storage, paint, paper, and woodworking industries.
Note on D59: Amusement occupancies Clothing manufacturing plants Cold storage warehouses Confectionery products warehouses Farm stroage buildings such as corn cribs, dairy barns, equipment sheds, and hatcheries Laundries Leather goods manufacturing plants Libraries (with large stockroom areas) Lithography shops Machine shops Metalworking shops Nurseries (plant) Pharmaceutical manufacturing plants Printing and publishing plants Restaurants Rope and twine manufacturing plants Sugar refineries Tanneries Textile manufacturing plants Tobacco barns Unoccupied buildings
Note on D60: Armories Automobile parking garages Bakeries Barber or beauty shops Beverage manufacturing plans/breweries Boiler houses Brick, tile, and clay producst manufacturing plants Canneries Cement plants Churches and similar religious structures Dairy products manufacturing and processing plants Doctors' offices Electronics plants Foundries Fur processing plants Gasoline service stations Glass and glass products manufacturing plants Horse stables Mortuaries Municipal buildings Post offices Slaughterhouses Telephone exchanges Tobacco manufacturing plants Watch and jewelery manufacturing plants Wineries
Note on D61: Apartments Colleges and universities Clubs Dormitories Fire Stations Fraternity or sorority houses Hospitals Hotels and motels Libraries (exept large stockroom areas) Museums Nursing and convalescent homes Offices (including data processing) Police stations Prisons Schools Single family dwellings Theaters without stages

## Occupancy Hazard Descriptions
Severe Hazard = 3
| Cereal or flour mills | Metal extruding
| Combustible hydraulics | Plastic processing
| Cotton picking and opening operations | Plywood and particleboard manufacturing
| Die casting | Printing using flammable inks
| Explosives and pyrotechnic manufacturing and storage | Rubber reclaiming
| Feed and gristmills | Sawmills
| Flammable liquid spraying | Solvent extraction
| Flow coating/dipping | Straw or hay in bales
| Linseed oil mills | Textile picking
| Manufactured homes/modular building assembly | Upholstering with plastic foams
High Hazard = 4
| Feed stores (without processing) | Paper processing plants
| Freight terminals | Piers and wharves
| Mercantiles | Repair garages
| Paper and pulp mills | Rubber products manufacturing and storage
Warehouses, such as those used for furniture, general storage, paint, paper, and woodworking industries
Moderate Hazard = 5
| Amusement occupancies | Metalworking shops
| Clothing manufacturing plants | Nurseries (plant)
| Cold storage warehouses | Pharmaceutical manufacturing plants
| Confectionery products warehouses | Printing and publishing plants
| Farm stroage buildings such as corn cribs, dairy barns, equipment sheds, and hatcheries | Restaurants
Rope and twine manufacturing plants
| Laundries | Sugar refineries
| Leather goods manufacturing plants | Tanneries
| Libraries (with large stockroom areas) | Textile manufacturing plants
| Lithography shops | Tobacco barns
| Machine shops | Unoccupied buildings
Low Hazard = 6
| Armories | Foundries
| Automobile parking garages | Fur processing plants
| Bakeries | Gasoline service stations
| Barber or beauty shops | Glass and glass products manufacturing plants
| Beverage manufacturing plans/breweries | Horse stables
| Boiler houses | Mortuaries
| Brick, tile, and clay producst manufacturing plants | Municipal buildings
| Canneries | Post offices
| Cement plants | Slaughterhouses
| Churches and similar religious structures | Telephone exchanges
| Dairy products manufacturing and processing plants | Tobacco manufacturing plants
| Doctors' offices | Watch and jewelery manufacturing plants
| Electronics plants | Wineries
Light Hazard = 7
| Apartments | Museums
| Colleges and universities | Nursing and convalescent homes
| Clubs | Offices (including data processing)
| Dormitories | Police stations
| Fire Stations | Prisons
| Fraternity or sorority houses | Schools
| Hospitals | Single family dwellings
| Hotels and motels | Theaters without stages
Libraries (exept large stockroom areas)